## Sheet1
Name | R/W | Hex | Binary | Default | Comment | Py Enum | C Enum
OUT_T_L | R | 0D | 1101 | 0 | Temp sensor output | OUT_T_L = 0x0D
OUT_T_H | R | 0E | 1110 | 0 | Temp sensor output | OUT_T_H = 0x0E
WHO_AM_I | R | 0F | 1111 | 1000100 | Who am I ID | WHO_AM_I = 0x0F
RESERVED | - | 10-1F |  | - | RESERVED | RESERVED = 0x10-1F
CTRL1 | R/W | 20 | 100000 | 0 | Control registers | CTRL1 = 0x20
CTRL2 | R/W | 21 | 100001 | 100 | Control registers | CTRL2 = 0x21
CTRL3 | R/W | 22 | 100010 | 0 | Control registers | CTRL3 = 0x22
CTRL4_INT1_PAD_CTRL | R/W | 23 | 100011 | 0 | Control registers | CTRL4_INT1_PAD_CTRL = 0x23
CTRL5_INT2_PAD_CTRL | R/W | 24 | 100100 | 0 | Control registers | CTRL5_INT2_PAD_CTRL = 0x24
CTRL6 | R/W | 25 | 100101 | 0 | Control registers | CTRL6 = 0x25
OUT_T | R | 26 | 100110 | 0 | Temp sensor output | OUT_T = 0x26
STATUS | R | 27 | 100111 | 0 | Status data register | STATUS = 0x27
OUT_X_L | R | 28 | 101000 | 0 | Output registers | OUT_X_L = 0x28
OUT_X_H | R | 29 | 101001 | 0 | Output registers | OUT_X_H = 0x29
OUT_Y_L | R | 2A | 101010 | 0 | Output registers | OUT_Y_L = 0x2A
OUT_Y_H | R | 2B | 101011 | 0 | Output registers | OUT_Y_H = 0x2B
OUT_Z_L | R | 2C | 101100 | 0 | Output registers | OUT_Z_L = 0x2C
OUT_Z_H | R | 2D | 101101 | 0 | Output registers | OUT_Z_H = 0x2D
FIFO_CTRL | R/W | 2E | 101110 | 0 | FIFO control register | FIFO_CTRL = 0x2E
FIFO_SAMPLES | R | 2F | 101111 | 0 | Unread samples stored in FIFO | FIFO_SAMPLES = 0x2F
TAP_THS_X | R/W | 30 | 110000 | 0 | Tap thresholds | TAP_THS_X = 0x30
TAP_THS_Y | R/W | 31 | 110001 | 0 | Tap thresholds | TAP_THS_Y = 0x31
TAP_THS_Z | R/W | 32 | 110010 | 0 | Tap thresholds | TAP_THS_Z = 0x32
INT_DUR | R/W | 33 | 110011 | 0 | Interrupt duration | INT_DUR = 0x33
WAKE_UP_THS | R/W | 34 | 110100 | 0 | Tap/double-tap selection, inactivity enable, wakeup threshold | WAKE_UP_THS = 0x34
WAKE_UP_DUR | R/W | 35 | 110101 | 0 | Wakeup duration | WAKE_UP_DUR = 0x35
FREE_FALL | R/W | 36 | 110110 | 0 | Free-fall configuration | FREE_FALL = 0x36
STATUS_DUP | R | 37 | 110111 | 0 | Status register | STATUS_DUP = 0x37
WAKE_UP_SRC | R | 38 | 111000 | 0 | Wakeup source | WAKE_UP_SRC = 0x38
TAP_SRC | R | 39 | 111001 | 0 | Tap source | TAP_SRC = 0x39
SIXD_SRC | R | 3A | 111010 | 0 | 6D source | SIXD_SRC = 0x3A
ALL_INT_SRC | R | 3B | 111011 | 0 |  | ALL_INT_SRC = 0x3B
X_OFS_USR | R/W | 3C | 111100 | 0 |  | X_OFS_USR = 0x3C
Y_OFS_USR | R/W | 3D | 111110 | 0 |  | Y_OFS_USR = 0x3D
Z_OFS_USR | R/W | 3E | 100 | 0 |  | Z_OFS_USR = 0x3E
CTRL7 | R/W | 3F | 100 | 0 |  | CTRL7 = 0x3F